## 74xx(機能別)
|  |  | Device | Feature | Function | Component | PIN | VCC | GND
74xx
├ | Gate
│ | ├ | NOT
│ | │ |  | 7404 | - | Hex Inverters | 6 | 14 | 14 | 7
│ | │ |  | 7405 | Open Drain Outputs | Hex Inverters | 6 | 14 | 14 | 7
│ | │ |  | 7414 | Schmitt-trigger | Hex Inverters | 6 | 14 | 14 | 7
│ | ├ | AND
│ | │ |  | 7408 | - | Quad. 2-input AND Gates | 4 | 14 | 14 | 7
│ | │ |  | 7409 | Open Drain Outputs | Quad. 2-input AND Gates | 4 | 14 | 14 | 7
│ | │ |  | 7411 | - | Triple 3-input AND Gates | 3 | 14 | 14 | 7
│ | │ |  | 7421 | - | Dual 4-input AND Gates | 2 | 14 | 14 | 7
│ | ├ | OR
│ | │ |  | 7432 | - | Quad. 2-input OR Gates | 4 | 14 | 14 | 7
│ | ├ | NAND
│ | │ |  | 7400 | - | Quad. 2-input NAND Gates | 4 | 14 | 14 | 7
│ | │ |  | 7401 | Open Drain Outputs | Quad. 2-input NAND Gates | 4 | 14 | 14 | 7
│ | │ |  | 7410 | - | Triple 3-input NAND Gates | 3 | 14 | 14 | 7
│ | │ |  | 7420 | - | Dual 4-input NAND Gates | 2 | 14 | 14 | 7
│ | │ |  | 7430 | - | 8-input NAND Gate | 1 | 14 | 14 | 7
│ | │ |  | 74132 | Schmitt Triggers | Quad. 2-input NAND | 4 | 14 | 14 | 7
│ | │ |  | 74133 | - | 13-input NAND Gate | 1 | 16 | 16 | 8
│ | ├ | NOR
│ | │ |  | 7402 | - | Quad. 2-input NOR Gates | 4 | 14 | 14 | 7
│ | │ |  | 7427 | - | Triple 3-input NOR Gates | 3 | 14 | 14 | 7
│ | ├ | EX-OR
│ | │ |  | 7486 | - | Quad. 2-input Exclusive-OR Gates | 4 | 14 | 14 | 7
│ | │ |  | 74386 |  | Quad. 2-input Exclusive-OR Gates | 4 | 14 | 14 | 7
│ | ├ | EX-NOR
│ | │ |  | 747266 | - | Quad. 2-input Exclusive-NOR Gates | 4 | 14 | 14 | 7
│ | └ | Complex
│ |  |  | 7451 | - | 2-wide 2-input, 2-wide 3-input AND-OR-INVERT Gate | 2 | 14 | 14 | 7
├ | Bus Buffer
│ | Transceiver
│ | Receiver
│ |  |  | 74125 | 3-state Outputs(Inverted control) | Quad. Bus Buffer Gates | 4 | 14 | 14 | 7
│ |  |  | 74126 | 3-state Outputs | Quad. Bus Buffer Gates | 4 | 14 | 14 | 7
│ |  |  | 74240 | Inverted 3-state outputs | Octal Buffers/Line Drivers/Line Receivers | 2 | 20 | 20 | 10
│ |  |  | 74241 | Noninverted 3-state outputs | Octal Buffers/Line Drivers/Line Receivers | 2 | 20 | 20 | 10
│ |  |  | 74242 | Inverted 3-state outputs | Quad. Bus Transceivers | 4 | 14 | 14 | 7
│ |  |  | 74243 | Noninverted 3-state outputs | Quad. Bus Transceivers | 4 | 14 | 14 | 7
│ |  |  | 74242 | Noninverted 4-state outputs | Octal Buffers/Line Drivers/Line Receivers | 2 | 20 | 20 | 10
│ |  |  | 74245 | Inverted 3-state outputs | Octal Bus Transceivers | 1 | 20 | 20 | 10
│ |  |  | 74365 | 3-state outputs | Hex Bus Drivers | 1 | 16 | 16 | 8
│ |  |  | 74366 | 3-state outputs | Hex Bus Drivers | 1 | 16 | 16 | 8
│ |  |  | 74367 | 3-state outputs | Hex Bus Drivers | 1 | 16 | 16 | 8
│ |  |  | 74368 | Inverted Data Outputs, 3-state outputs | Hex Bus Drivers | 1 | 16 | 16 | 8
│ |  |  | 74442 | - | Quad. Tridirectional Bus Transceiver |  | 20 | 20 | 10
│ |  |  | 74443 | - | Quad. Tridirectional Bus Transceiver |  | 20 | 20 | 10
│ |  |  | 74444 | - | Quad. Tridirectional Bus Transceiver |  | 20 | 20 | 10
│ |  |  | 74540 | 3-state outputs | Octal Buffers and Line Drivers | 1 | 20 | 20 | 10
│ |  |  | 74541 | 3-state outputs | Octal Buffers and Line Drivers | 1 | 20 | 20 | 10
│ |  |  | 74620 | 3-state outputs | Octal Bus Transceivers | 1 | 20 | 20 | 10
│ |  |  | 74623 | 3-state outputs | Octal Bus Transceivers | 1 | 20 | 20 | 10
│ |  |  | 74640 | 3-state outputs | Octal Bus Transceivers | 1 | 20 | 20 | 10
│ |  |  | 74643 | 3-state outputs | Octal Bus Transceivers | 1 | 20 | 20 | 10
├ | Encoder
│ |  |  | 74147 | - | 10-to-4line Priority Encoder | 1 | 16 | 16 | 8
│ |  |  | 74148 | - | 8-to-3line Octal Priority Encoder | 1 | 16 | 16 | 8
│ |  |  | 74149 | - | 8-to-8line Priority Encoder | 1 | 20 | 20 | 10
├ | Decoder
│ | Demultiplexer
│ |  |  | 7442 | - | BCD-to-Decimal Decoder | 1 | 16 | 16 | 8
│ |  |  | 74131 | Edge-Triggered Address Registers, CK↑ | 3-to-8line Decoder/Demultiplexer | 1 | 16 | 16 | 8
│ |  |  | 74137 | Address Latch, CK↑ | 3-to-8line Decoder/Demultiplexer | 1 | 16 | 16 | 8
│ |  |  | 74138 | - | 3-to-8line Decoder/Demultiplexer | 1 | 16 | 16 | 8
│ |  |  | 74139 | - | Dual 2-to-4line Decoders/Demultiplexers | 2 | 16 | 16 | 8
│ |  |  | 74237 | Address Latch, CK↓ | 3-to-8line Decoder/Demultiplexer | 1 | 16 | 16 | 8
│ |  |  | 74238 | - | 3-to-8line Decoder/Demultiplexer | 1 | 16 | 16 | 8
├ | Selector
│ | Multiplexer
│ |  |  | 74151 | - | 1-of-8line Data Selector/Multiplexer | 1 | 16 | 16 | 8
│ |  |  | 74152 | - | 1-of-8line Data Selector/Multiplexer | 1 | 14 | 14 | 7
│ |  |  | 74153 | - | Dual 4-to-1line Data Selectors/Multiplexers | 2 | 16 | 16 | 8
│ |  |  | 74155 | - | Dual 2-to-4line Decoders/Demultiplexers | 2 | 16 | 16 | 8
│ |  |  | 74157 | - | Quad. 2-to-1line Data Selectors/Multiplexers | 4 | 16 | 16 | 8
│ |  |  | 74158 | Inverted outputs | Quad. 2-to-1line Data Selectors/Multiplexers | 4 | 16 | 16 | 8
│ |  |  | 74251 | Noninverted 3-state outputs | 1 of 8 Data Selector/Multiplexer | 1 | 16 | 16 | 8
│ |  |  | 74253 | Noninverted 3-state outputs | Dual 4-to-1line Data Selectors/Multiplexers | 2 | 16 | 16 | 8
│ |  |  | 74257 | Noninverted 3-state outputs | Quad. 2-to-1line Data Selectors/Multiplexers | 4 | 16 | 16 | 8
│ |  |  | 74258 | Noninverted 3-state outputs | Quad. 2-to-1line Data Selectors/Multiplexers | 4 | 16 | 16 | 8
│ |  |  | 74352 | - | Dual 4-to-1line Data Selectors/Multiplexers | 2 | 16 | 16 | 8
│ |  |  | 74353 | Noninverted 3-state outputs | Dual 4-to-1-line Data Selectors/Multiplexers | 2 | 16 | 16 | 8
│ |  |  | 74354 | 3-state outputs | 8-to-1line Data Selector/Multiplexer/Register | 1 | 20 | 20 | 10
│ |  |  | 74356 | 3-state outputs | 8-to-1line Data Selector/Multiplexer/Register | 1 | 20 | 20 | 10
├ | Flip-Flop
│ | ├ | S-R
│ | │ |  | 74279 | - | Quad. S^–R^ Latches | 4 | 16 | 16 | 8
│ | ├ | J-K
│ | │ |  | 7473 | CLR, CK↓ | Dual J-K Flip-Flops | 2 | 14 | 4 | 11
│ | │ |  | 7476 | PRS, CLR, CK↓ | Dual J-K Flip-Flops | 2 | 16 | 5 | 13
│ | │ |  | 7478 | PRS, Com CLR, Com CK, CK↓ | Dual J-K Flip-Flops | 2 | 14 | 4 | 11
│ | │ |  | 74107 | CLR, CK↓ | Dual J-K Flip-Flops | 2 | 14 | 14 | 7
│ | │ |  | 74108 | PRS, Common Clear, and Common Clock) | Dual J-K Flip-Flops | 2 | 14 | 14 | 7
│ | │ |  | 74109 | PRS, CLR, CK↑ | Dual J-K^ Flip-Flops | 2 | 16 | 16 | 8
│ | │ |  | 74112 | PRS, CLR, CK↓ | Dual J-K Flip-Flops | 2 | 16 | 16 | 8
│ | │ |  | 74113 | PRS, CK↓ | Dual J-K Flip-Flops | 2 | 14 | 14 | 7
│ | ├ | D
│ | │ |  | 7474 | PRS, CLR, CK↑ | Dual D-type Flip-Flops | 2 | 14 | 14 | 7
│ | │ |  | 74173 | 3-state Outputs, CLR, CK↑ | 4-bit D-type Register | 1 | 16 | 16 | 8
│ | │ |  | 74174 | CLR, CK↑ | Hex D-type Flip-Flops | 6 | 16 | 16 | 8
│ | │ |  | 74175 | CLR, CK↑ | Quad. D-type Flip-Flops | 4 | 16 | 16 | 8
│ | │ |  | 74273 | CLR, CK↑ | Octal D-type Edge-triggered Flip-Flops | 8 | 20 | 20 | 10
│ | │ |  | 74374 | 3-state Outputs, CK↑ | Octal D-type Flip-Flops | 8 | 20 | 20 | 10
│ | │ |  | 74534 | Inverted 3-state outputs, CK↑ | Octal D-type Flip-Flops | 8 | 20 | 20 | 10
│ | │ |  | 74377 | EN, CK↑ | Octal D-type Flip-Flops | 8 | 20 | 20 | 10
│ | │ |  | 74564 | 3-state outputs, CK↑ | Octal D-type Flip-Flops | 8 | 20 | 20 | 10
│ | │ |  | 74574 | 3-state outputs, CK↑ | Octal D-type Flip-Flops | 8 | 20 | 20 | 10
│ | └ | D-Latche
│ |  |  | 7475 | POS | Quad. Bistable Latches | 4 | 16 | 5 | 12
│ |  |  | 7477 | POS | 4-bit Bistable Latch | 4 | 14 | 4 | 11
│ |  |  | 74259 | CLR ,POS | 8-bit Addressable Latch | 1 | 16 | 16 | 8
│ |  |  | 74373 | 3-state output, POS | Octal D-type Transparent Latches | 8 | 20 | 20 | 10
│ |  |  | 74533 | Inverted 3-state outputs, POS | Octal D-type Transparent Latches | 8 | 20 | 20 | 10
│ |  |  | 74375 | POS | Quad. Bistable Latches | 4 | 16 | 16 | 8
│ |  |  | 74563 | 3-state outputs | Octal Transparent Latches | 8 | 20 | 20 | 10
│ |  |  | 74573 | 3-state outputs | Octal Transparent Latches | 8 | 20 | 20 | 10
├ | Operator
│ | ├ | Full-Adder
│ | │ |  | 7483 | Fast Carry | 4-Bit Binary Full Adder | 1 | 16 | 5 | 12
│ |  |  | 74283 | Fast Carry | 4-bit Binary Full Adder | 1 | 16 | 16 | 8
│ | └ | Look-Ahead
│ |  | Carry Generator
│ |  |  | 74182 | - | Look-Ahead Carry Generator | 1 | 16 | 16 | 8
├ | Comparator
│ | ├ | Magnitude
│ | │ |  | 7485 | - | 4-bit Magnitude Comparator | 1 | 16 | 16 | 8
│ | │ |  | 74682 | - | 8-bit Magnitude Comparator | 1 | 20 | 20 | 10
│ | │ |  | 74684 | - | 8-bit Magnitude Comparator | 1 | 20 | 20 | 10
│ | │ |  | 74688 | - | 8-bit Equality Comparator | 1 | 20 | 20 | 10
│ | └ | Address
│ |  |  | 74679 | - | 12-bit Address Comparator | 1 | 20 | 20 | 10
│ |  |  | 74680 | - | 12-bit Address Comparator | 1 | 20 | 20 | 10
├ | Shift Resister
│ |  |  | 7491 | Ser IN-Ser OUT, CK↓ | 8-bit Shift Register | 1 | 14 | 5 | 10
│ |  |  | 7495 | Par and Ser IN-Ser OUT, CK↓ | 4-bit Parallel Access Shift Register | 1 | 14 | 14 | 7
│ |  |  | 74164 | Ser IN-Par OUT, CLR, CK↑ | 8-bit Parallel-out Serial-In Shift Register | 1 | 14 | 14 | 7
│ |  |  | 74165 | Par IN-Ser OUT, CK↑ | Parallel-load 8-bit Shift Register | 1 | 16 | 16 | 8
│ |  |  | 74166 | Par IN-Ser OUT, CLR, CK↑ | Parallel-load 8-bit Shift Register | 1 | 16 | 16 | 8
│ |  |  | 74194 | Par IN-Par OUT, CLR, CK↑ | 4-bit Bidirectional Universal Shift Register | 1 | 16 | 16 | 8
│ |  |  | 74195 | Par and Ser IN-Par OUT, CLR, CK↑ | 4-bit Parallel-Access Shift Register | 1 | 16 | 16 | 8
│ │ |  |  | 74299 | Par ad Ser IN-Par and Ser OUT, CLR, CK↑ 3-state outputs | 8-bit Universal Shift/Storage Register | 1 | 20 | 20 | 10
│ │ |  |  | 74323 | Par ad Ser IN-Par and Ser OUT, CLR, CK↑ 3-state Outputs | 8-bit Universal Shift/Storage Register | 1 | 20 | 20 | 10
│ │ |  |  | 74589 | Par and Ser IN-Ser OUT, Latch, CK↑, 3-state outputs | 8-bit Serial of Parallel-input/Serial-output Shift Register | 1 | 16 | 16 | 8
│ |  |  | 74595 | 3-state outputs, CK↑ | 8-bit Shift Register/Latch | 1 | 16 | 16 | 8
│ |  |  | 74597 | 3-state outputs, CK↑ | 8-bit Latch/Shift Register | 1 | 16 | 16 | 8
├ | Counter
│ | ├ | Syncronous
│ | │ |  | 74160 | Async CLR, LOAD, CK↑ | Syncronous Decade Counter | 1 | 16 | 16 | 8
│ | │ |  | 74161 | Async CLR, LOAD, CK↑ | Syncronous 4-bit Binary Counter | 1 | 16 | 16 | 8
│ | │ |  | 74162 | Sync CLR, LOAD, CK↑ | Syncronous Decade Counter | 1 | 16 | 16 | 8
│ | │ |  | 74163 | Sync CLR, LOAD, CK↑ | Syncronous 4-bit Binary Counter | 1 | 16 | 16 | 8
│ | │ |  | 74190 | Single Clock Line, LOAD, CK↑ | Synchronous Up/Down Decade Counter | 1 | 16 | 16 | 8
│ | │ |  | 74191 | Single Clock Line, LOAD, CK↑ | Synchronous Up/Down 4-bit Binary Counter | 1 | 16 | 16 | 8
│ | │ |  | 74192 | Dual Clock Lines, LOAD,Async CLR, CK↑ | Synchronous Up/Down Decade Counter | 1 | 16 | 16 | 8
│ | │ |  | 74193 | Dual Clock Lines, LOAD,Async CLR, CK↑ | Synchronous Up/Down 4-bit Binary Counter | 1 | 16 | 16 | 8
│ | │ |  | 74590 | 3-state output, Resigter, CK↑ | 8-bit Binary Counter/Register | 1 | 16 | 16 | 8
│ | │ |  | 74592 | 3-state output, Resigter, CK↑ | 8-bit Register/Binary Counter | 1 | 16 | 16 | 8
│ | │ |  | 74668 | LOAD, CK↑ | Synchronous UP/Down Decade Counter | 1 | 16 | 16 | 8
│ | │ |  | 74669 | LOAD, CK↑ | Synchronous Up/Down 4-bit Binary Counter | 1 | 16 | 16 | 8
│ | └ | Asyncronous
│ |  |  | 7493 | CLR, CK↓ | 4-bit Binary Counter | 1 | 14 | 5 | 10
│ |  |  | 74390 | CLR, CK↓ | Dual Decade Counters | 2 | 16 | 16 | 8
│ |  |  | 74393 | CLR, CK↓ | Dual 4-bit Binary Counters | 2 | 14 | 14 | 7
│ |  |  | 74490 | CLR, SET-TO-9, CK↓ | Dual 4-bit Decade Counters | 2 | 16 | 16 | 8
├ | Multivibrator
│ | └ | Monostable
│ |  |  | 74123A | Dual, CLR,Retriggerable | Dual Retriggerable Monostable Multivibrators | 2 | 16 | 16 | 8
│ |  |  | 74221 | Dual, CLR | Dual Monostable Multivibrators | 2 | 16 | 16 | 8
│ |  |  | 74423A | Dual, CLR, Retriggerable | Dual Retriggerable Monostable Multivibrators | 2 | 16 | 16 | 8
├ | Parity Generator
│ |  |  | 74280 | - | 9-bit Odd/Even Parity Generator/Checker | 1 | 14 | 14 | 7
└ | Register File
|  |  | 74670 | 3-state outputs | 4-by-4 Register File | 1 | 16 | 16 | 8

## 74xx(型番順)
Device | Feature | Function | Component | PIN | VCC | GND
7400
7400 | - | Quad. 2-input NAND Gates | 4 | 14 | 14 | 7
7401 | Open Drain Outputs | Quad. 2-input NAND Gates | 4 | 14 | 14 | 7
7402 | - | Quad. 2-input NOR Gates | 4 | 14 | 14 | 7
7404 | - | Hex Inverters | 6 | 14 | 14 | 7
7405 | Open Drain Outputs | Hex Inverters | 6 | 14 | 14 | 7
7408 | - | Quad. 2-input AND Gates | 4 | 14 | 14 | 7
7409 | Open Drain Outputs | Quad. 2-input AND Gates | 4 | 14 | 14 | 7
7410 | - | Triple 3-input NAND Gates | 3 | 14 | 14 | 7
7411 | - | Triple 3-input AND Gates | 3 | 14 | 14 | 7
7414 | Schmitt-trigger | Hex Inverters | 6 | 14 | 14 | 7
7420 | - | Dual 4-input NAND Gates | 2 | 14 | 14 | 7
7421 | - | Dual 4-input AND Gates | 2 | 14 | 14 | 7
7427 | - | Triple 3-input NOR Gates | 3 | 14 | 14 | 7
7430 | - | 8-input NAND Gate | 1 | 14 | 14 | 7
7432 | - | Quad. 2-input OR Gates | 4 | 14 | 14 | 7
7442 | - | BCD-to-Decimal Decoder | 1 | 16 | 16 | 8
7451 | - | 2-wide 2-input, 2-wide 3-input AND-OR-INVERT Gate | 2 | 14 | 14 | 7
7473 | CLR, CK↓ | Dual J-K Flip-Flops | 2 | 14 | 4 | 11
7474 | PRS, CLR, CK↑ | Dual D-type Flip-Flops | 2 | 14 | 14 | 7
7475 | POS | Quad. Bistable Latches | 4 | 16 | 5 | 12
7476 | PRS, CLR, CK↓ | Dual J-K Flip-Flops | 2 | 16 | 5 | 13
7477 | POS | 4-bit Bistable Latch | 4 | 14 | 4 | 11
7478 | PRS, Com CLR, Com CK, CK↓ | Dual J-K Flip-Flops | 2 | 14 | 4 | 11
7483 | Fast Carry | 4-Bit Binary Full Adder | 1 | 16 | 5 | 12
7485 | - | 4-bit Magnitude Comparator | 1 | 16 | 16 | 8
7486 | - | Quad. 2-input Exclusive-OR Gates | 4 | 14 | 14 | 7
7491 | Ser IN-Ser OUT, CK↓ | 8-bit Shift Register | 1 | 14 | 5 | 10
7493 | CLR, CK↓ | 4-bit Binary Counter | 1 | 14 | 5 | 10
7495 | Par and Ser IN-Ser OUT, CK↓ | 4-bit Parallel Access Shift Register | 1 | 14 | 14 | 7
74100
74107 | CLR, CK↓ | Dual J-K Flip-Flops | 2 | 14 | 14 | 7
74108 | PRS, Common Clear, and Common Clock) | Dual J-K Flip-Flops | 2 | 14 | 14 | 7
74109 | PRS, CLR, CK↑ | Dual J-K^ Flip-Flops | 2 | 16 | 16 | 8
74112 | PRS, CLR, CK↓ | Dual J-K Flip-Flops | 2 | 16 | 16 | 8
74113 | PRS, CK↓ | Dual J-K Flip-Flops | 2 | 14 | 14 | 7
74123A | Dual, CLR,Retriggerable | Dual Retriggerable Monostable Multivibrators | 2 | 16 | 16 | 8
74125 | 3-state Outputs(Inverted control) | Quad. Bus Buffer Gates | 4 | 14 | 14 | 7
74126 | 3-state Outputs | Quad. Bus Buffer Gates | 4 | 14 | 14 | 7
74131 | Edge-Triggered Address Registers, CK↑ | 3-to-8line Decoder/Demultiplexer | 1 | 16 | 16 | 8
74132 | Schmitt Triggers | Quad. 2-input NAND | 4 | 14 | 14 | 7
74133 | - | 13-input NAND Gate | 1 | 16 | 16 | 8
74137 | Address Latch, CK↑ | 3-to-8line Decoder/Demultiplexer | 1 | 16 | 16 | 8
74138 | - | 3-to-8line Decoder/Demultiplexer | 1 | 16 | 16 | 8
74139 | - | Dual 2-to-4line Decoders/Demultiplexers | 2 | 16 | 16 | 8
74147 | - | 10-to-4line Priority Encoder | 1 | 16 | 16 | 8
74148 | - | 8-to-3line Octal Priority Encoder | 1 | 16 | 16 | 8
74149 | - | 8-to-8line Priority Encoder | 1 | 20 | 20 | 10
74151 | - | 1-of-8line Data Selector/Multiplexer | 1 | 16 | 16 | 8
74152 | - | 1-of-8line Data Selector/Multiplexer | 1 | 14 | 14 | 7
74153 | - | Dual 4-to-1line Data Selectors/Multiplexers | 2 | 16 | 16 | 8
74155 | - | Dual 2-to-4line Decoders/Demultiplexers | 2 | 16 | 16 | 8
74157 | - | Quad. 2-to-1line Data Selectors/Multiplexers | 4 | 16 | 16 | 8
74158 | Inverted outputs | Quad. 2-to-1line Data Selectors/Multiplexers | 4 | 16 | 16 | 8
74160 | Async CLR, LOAD, CK↑ | Syncronous Decade Counter | 1 | 16 | 16 | 8
74161 | Async CLR, LOAD, CK↑ | Syncronous 4-bit Binary Counter | 1 | 16 | 16 | 8
74162 | Sync CLR, LOAD, CK↑ | Syncronous Decade Counter | 1 | 16 | 16 | 8
74163 | Sync CLR, LOAD, CK↑ | Syncronous 4-bit Binary Counter | 1 | 16 | 16 | 8
74164 | Ser IN-Par OUT, CLR, CK↑ | 8-bit Parallel-out Serial-In Shift Register | 1 | 14 | 14 | 7
74165 | Par IN-Ser OUT, CK↑ | Parallel-load 8-bit Shift Register | 1 | 16 | 16 | 8
74166 | Par IN-Ser OUT, CLR, CK↑ | Parallel-load 8-bit Shift Register | 1 | 16 | 16 | 8
74173 | 3-state Outputs, CLR, CK↑ | 4-bit D-type Register | 1 | 16 | 16 | 8
74174 | CLR, CK↑ | Hex D-type Flip-Flops | 6 | 16 | 16 | 8
74175 | CLR, CK↑ | Quad. D-type Flip-Flops | 4 | 16 | 16 | 8
74182 | - | Look-Ahead Carry Generator | 1 | 16 | 16 | 8
74190 | Single Clock Line, LOAD, CK↑ | Synchronous Up/Down Decade Counter | 1 | 16 | 16 | 8
74191 | Single Clock Line, LOAD, CK↑ | Synchronous Up/Down 4-bit Binary Counter | 1 | 16 | 16 | 8
74192 | Dual Clock Lines, LOAD,Async CLR, CK↑ | Synchronous Up/Down Decade Counter | 1 | 16 | 16 | 8
74193 | Dual Clock Lines, LOAD,Async CLR, CK↑ | Synchronous Up/Down 4-bit Binary Counter | 1 | 16 | 16 | 8
74194 | Par IN-Par OUT, CLR, CK↑ | 4-bit Bidirectional Universal Shift Register | 1 | 16 | 16 | 8
74195 | Par and Ser IN-Par OUT, CLR, CK↑ | 4-bit Parallel-Access Shift Register | 1 | 16 | 16 | 8
74200
74221 | Dual, CLR | Dual Monostable Multivibrators | 2 | 16 | 16 | 8
74237 | Address Latch, CK↓ | 3-to-8line Decoder/Demultiplexer | 1 | 16 | 16 | 8
74238 | - | 3-to-8line Decoder/Demultiplexer | 1 | 16 | 16 | 8
74240 | Inverted 3-state outputs | Octal Buffers/Line Drivers/Line Receivers | 2 | 20 | 20 | 10
74241 | Noninverted 3-state outputs | Octal Buffers/Line Drivers/Line Receivers | 2 | 20 | 20 | 10
74242 | Inverted 3-state outputs | Quad. Bus Transceivers | 4 | 14 | 14 | 7
74242 | Noninverted 4-state outputs | Octal Buffers/Line Drivers/Line Receivers | 2 | 20 | 20 | 10
74243 | Noninverted 3-state outputs | Quad. Bus Transceivers | 4 | 14 | 14 | 7
74245 | Inverted 3-state outputs | Octal Bus Transceivers | 1 | 20 | 20 | 10
74251 | Noninverted 3-state outputs | 1 of 8 Data Selector/Multiplexer | 1 | 16 | 16 | 8
74253 | Noninverted 3-state outputs | Dual 4-to-1line Data Selectors/Multiplexers | 2 | 16 | 16 | 8
74257 | Noninverted 3-state outputs | Quad. 2-to-1line Data Selectors/Multiplexers | 4 | 16 | 16 | 8
74258 | Noninverted 3-state outputs | Quad. 2-to-1line Data Selectors/Multiplexers | 4 | 16 | 16 | 8
74259 | CLR ,POS | 8-bit Addressable Latch | 1 | 16 | 16 | 8
74273 | CLR, CK↑ | Octal D-type Edge-triggered Flip-Flops | 8 | 20 | 20 | 10
74279 | - | Quad. S^–R^ Latches | 4 | 16 | 16 | 8
74280 | - | 9-bit Odd/Even Parity Generator/Checker | 1 | 14 | 14 | 7
74283 | Fast Carry | 4-bit Binary Full Adder | 1 | 16 | 16 | 8
74299 | Par ad Ser IN-Par and Ser OUT, CLR, CK↑ 3-state outputs | 8-bit Universal Shift/Storage Register | 1 | 20 | 20 | 10
74300
74323 | Par ad Ser IN-Par and Ser OUT, CLR, CK↑ 3-state Outputs | 8-bit Universal Shift/Storage Register | 1 | 20 | 20 | 10
74352 | - | Dual 4-to-1line Data Selectors/Multiplexers | 2 | 16 | 16 | 8
74353 | Noninverted 3-state outputs | Dual 4-to-1-line Data Selectors/Multiplexers | 2 | 16 | 16 | 8
74354 | 3-state outputs | 8-to-1line Data Selector/Multiplexer/Register | 1 | 20 | 20 | 10
74356 | 3-state outputs | 8-to-1line Data Selector/Multiplexer/Register | 1 | 20 | 20 | 10
74365 | 3-state outputs | Hex Bus Drivers | 1 | 16 | 16 | 8
74366 | 3-state outputs | Hex Bus Drivers | 1 | 16 | 16 | 8
74367 | 3-state outputs | Hex Bus Drivers | 1 | 16 | 16 | 8
74368 | Inverted Data Outputs, 3-state outputs | Hex Bus Drivers | 1 | 16 | 16 | 8
74373 | 3-state output, POS | Octal D-type Transparent Latches | 8 | 20 | 20 | 10
74374 | 3-state Outputs, CK↑ | Octal D-type Flip-Flops | 8 | 20 | 20 | 10
74375 | POS | Quad. Bistable Latches | 4 | 16 | 16 | 8
74377 | EN, CK↑ | Octal D-type Flip-Flops | 8 | 20 | 20 | 10
74386 |  | Quad. 2-input Exclusive-OR Gates | 4 | 14 | 14 | 7
74390 | CLR, CK↓ | Dual Decade Counters | 2 | 16 | 16 | 8
74393 | CLR, CK↓ | Dual 4-bit Binary Counters | 2 | 14 | 14 | 7
74400
74423A | Dual, CLR, Retriggerable | Dual Retriggerable Monostable Multivibrators | 2 | 16 | 16 | 8
74442 | - | Quad. Tridirectional Bus Transceiver |  | 20 | 20 | 10
74443 | - | Quad. Tridirectional Bus Transceiver |  | 20 | 20 | 10
74444 | - | Quad. Tridirectional Bus Transceiver |  | 20 | 20 | 10
74490 | CLR, SET-TO-9, CK↓ | Dual 4-bit Decade Counters | 2 | 16 | 16 | 8
74500
74533 | Inverted 3-state outputs, POS | Octal D-type Transparent Latches | 8 | 20 | 20 | 10
74534 | Inverted 3-state outputs, CK↑ | Octal D-type Flip-Flops | 8 | 20 | 20 | 10
74540 | 3-state outputs | Octal Buffers and Line Drivers | 1 | 20 | 20 | 10
74541 | 3-state outputs | Octal Buffers and Line Drivers | 1 | 20 | 20 | 10
74563 | 3-state outputs | Octal Transparent Latches | 8 | 20 | 20 | 10
74564 | 3-state outputs, CK↑ | Octal D-type Flip-Flops | 8 | 20 | 20 | 10
74573 | 3-state outputs | Octal Transparent Latches | 8 | 20 | 20 | 10
74574 | 3-state outputs, CK↑ | Octal D-type Flip-Flops | 8 | 20 | 20 | 10
74589 | Par and Ser IN-Ser OUT, Latch, CK↑, 3-state outputs | 8-bit Serial of Parallel-input/Serial-output Shift Register | 1 | 16 | 16 | 8
74590 | 3-state output, Resigter, CK↑ | 8-bit Binary Counter/Register | 1 | 16 | 16 | 8
74592 | 4-state output, Resigter, CK↑ | 8-bit Register/Binary Counter | 1 | 16 | 16 | 8
74595 | 3-state outputs, CK↑ | 8-bit Shift Register/Latch | 1 | 16 | 16 | 8
74597 | 3-state outputs, CK↑ | 8-bit Latch/Shift Register | 1 | 16 | 16 | 8
74600
74620 | 3-state outputs | Octal Bus Transceivers | 1 | 20 | 20 | 10
74623 | 3-state outputs | Octal Bus Transceivers | 1 | 20 | 20 | 10
74640 | 3-state outputs | Octal Bus Transceivers | 1 | 20 | 20 | 10
74643 | 3-state outputs | Octal Bus Transceivers | 1 | 20 | 20 | 10
74668 | LOAD, CK↑ | Synchronous UP/Down Decade Counter | 1 | 16 | 16 | 8
74669 | LOAD, CK↑ | Synchronous Up/Down 4-bit Binary Counter | 1 | 16 | 16 | 8
74670 | 3-state outputs | 4-by-4 Register File | 1 | 16 | 16 | 8
74679 | - | 12-bit Address Comparator | 1 | 20 | 20 | 10
74680 | - | 12-bit Address Comparator | 1 | 20 | 20 | 10
74682 | - | 8-bit Magnitude Comparator | 1 | 20 | 20 | 10
74684 | - | 8-bit Magnitude Comparator | 1 | 20 | 20 | 10
74688 | - | 8-bit Equality Comparator | 1 | 20 | 20 | 10
747200
747266 | - | Quad. 2-input Exclusive-NOR Gates | 4 | 14 | 14 | 7

## 40xx(機能別)
|  |  | Device | Feature | Function | Component | PIN | VCC | GND
40xx
├ | Gate
│ | ├ | BUFFER
│ | │ |  | 4010B | - | Hex Buffer/Converter | 6 | 16 | 16 | 8
│ | │ |  | 4041B | - | Quad True/Complement Buffer | 4 | 14 | 14 | 7
│ | │ |  | 4050B | - | Hex Non-Inverting Buffer | 6 | 16 | 1 | 8
│ | ├ | NOT
│ | │ |  | 4009B | - | Hex Buffer/Converter | 6 | 16 | 16 | 8
│ | │ |  | 4049B | - | Hex Inverter/Buffer | 6 | 16 | 1 | 8
│ | │ |  | 4069B | - | Inverted Circuits | 6 | 14 | 14 | 7
│ | │ |  | 40106B | - | Hex Schmitt Trigger | 6 | 14 | 14 | 7
│ | ├ | AND
│ | │ |  | 4073B | - | Buffered Triple 3-Input AND Gate | 3 | 14 | 14 | 7
│ | │ |  | 4081B | - | Quad 2-Input AND Buffered B series Gate | 4 | 14 | 14 | 7
│ | │ |  | 4082B | - | Dual 4-Input AND Gate | 2 | 14 | 14 | 7
│ | ├ | OR
│ | │ |  | 4071B | - | Quad 2-Input OR Buffered B series Gate | 4 | 14 | 14 | 7
│ | │ |  | 4072B | - | Dual 4-Input OR Gate | 2 | 14 | 14 | 7
│ | │ |  | 4075B | - | Buffered Triple 3-Input OR Gate | 3 | 14 | 14 | 7
│ | ├ | NAND
│ | │ |  | 4011B | - | Quad 2-Input NAND Buffered B series Gate | 4 | 14 | 14 | 7
│ | │ |  | 4012B | - | Dual 4-Input NAND Gate | 2 | 14 | 14 | 7
│ | │ |  | 4023B | - | Buffered Triple 3-Input NAND Gate | 3 | 14 | 14 | 7
│ | │ |  | 4068B | - | 8-Input NAND Gate | 1 | 14 | 14 | 7
│ | │ |  | 4093B | - | Quad 2-Input NAND Schmitt Trigger | 4 | 14 | 14 | 7
│ | │ |  | 40107B | - | Dual 2-Input NAND Buffer/Driver | 2 | 8 | 8 | 4
│ | ├ | NOR
│ | │ |  | 4001B | - | Quad 2-Input NOR Buffered B series Gate | 4 | 14 | 14 | 7
│ | │ |  | 4002B | - | Dual 4-Input NOR Gate | 2 | 14 | 14 | 7
│ | │ |  | 4025B | - | Buffered Triple 3-Input NOR Gate | 3 | 14 | 14 | 7
│ | │ |  | 4078B | - | 8-Input NOR Gate | 1 | 14 | 14 | 7
│ | ├ | EX-OR
│ | │ |  | 4030B | - | Quad EXCLUSIVE-OR Gate | 4 | 14 | 14 | 7
│ | │ |  | 4070B | - | Quad EXCLUSIVE-OR Gate | 4 | 14 | 14 | 7
│ | ├ | EX-NOR
│ | │ |  | 4077B | - | Quad XNOR Gate | 4 | 14 | 14 | 7
│ | ├ | Complex
│ | │ |  | 4000B | - | Dual 3-Input NOR Gate plus Inverter | 3 | 14 | 14 | 7
│ | │ |  | 4019B | - | Quad AND/OR Select Gate | 4 | 16 | 16 | 8
│ | │ |  | 4085B | - | Dual 2-Wide 2-Input AND-OR-Inverter Gate | 2 | 14 | 14 | 7
│ | └ | Multifunction
│ |  |  | 4048B | - | Multifunction Expandable 8-Input Gate | 1 | 16 | 16 | 8
├ | Decoder
│ |  |  | 4028B | - | BCD-to-Decimal Decoder | 1 | 16 | 16 | 8
├ | Selector
│ | └ | Multiplexer
│ |  |  | 4051B | - | 8-Channel Analog Multiplexer/Demultiplexer | 1 | 16 | 16 | 8
│ |  |  | 4052B | - | Dual 4-Channel Analog Multiplexer/Demultiplexer | 2 | 16 | 16 | 8
│ |  |  | 4053B | - | Triple 2-Channel Analog Multiplexer/Demultiplexer | 3 | 16 | 16 | 8
│ |  |  | 4067B | - | Analog Multiplexer/Demultiplexer | 1 | 24 | 24 | 12
│ |  |  | 4097B | - | Analog Multiplexer/Demultiplexer | 1 | 24 | 24 | 12
│ |  |  | 40257B | 3-state Outputs | Quad 2-Line to 1-Line Data Selector/Multiplexer | 4 | 16 | 16 | 8
├ | Comparator
│ | └ | Magnitude
│ |  |  | 4063B | - | 4 Bit comparater | 1 | 16 | 16 | 8
├ | Analog Switch
│ |  |  | 4016B | 3-state outputs | Quad Analog Switch/Quad Multiplexer | 4 | 14 | 14 | 7
│ |  |  | 4066B | 3-state outputs | Quad Analog Switch/Quad Multiplexer | 4 | 14 | 14 | 7
├ | Operator
│ | │ |  | 4089B | - | Binary Rate Multiplier | 1 | 16 | 16 | 8
│ | │
│ | ├ | Full-Adder
│ | │ |  | 4008B | - | 4-Bit Full Adder | 1 | 16 | 16 | 8
│ | │
│ | └ | Adder
│ |  |  | 4032B | - | Triple Serial Adder (positive logic) | 3 | 16 | 16 | 8
│ |  |  | 4038B | - | Triple Serial Adder (negative logic) | 3 | 16 | 16 | 8
│ |  |  | 40181B | - | 4 Bit Arithmetic Loghc Unit | 1 | 24 | 24 | 12
├ | Flip-Flop
│ | ├ | S-R
│ | │ |  | 4043B | 3-state outputs | Quad R-S Latch | 4 | 16 | 16 | 8
│ | │ |  | 4044B | 3-state outputs | Quad 3-State R-S Latch | 4 | 16 | 16 | 8
│ | ├ | J-K
│ | │ |  | 4027B | PRS, CLR, CK↑ | Dual J-K Master/Slave Flip-Flop with Set and Reset | 2 | 16 | 16 | 8
│ | │ |  | 4095B | PRS, CLR, CK↑ | Gate J-K Master-Slave Flip-Flop | 1 | 14 | 14 | 7
│ | │ |  | 4096B | PRS, CLR, CK↑ | Gate J-K Master-Slave Flip-Flop | 1 | 14 | 14 | 7
│ | ├ | D
│ | │ |  | 4013B | PRS, CLR, CK↑ | Dual D-Type Flip-Flop | 2 | 14 | 14 | 7
│ | │ |  | 40174B | CLR, CK↑ | Hex D-Type Flip-Flop | 6 | 16 | 16 | 8
│ | │ |  | 40175B | CLR, CK↑ | Quad D-Type Flip-Flop | 4 | 16 | 16 | 8
│ | ├ | D-Latche
│ | │ |  | 4042B | CK↑/↓ | Quad Transparent Latch | 4 | 16 | 16 | 8
│ | │ |  | 4076B | 3-state outputs,Async CLR, CK↑ | 4-Bit D-Type Register with Three-State Outputs | 4 | 16 | 16 | 8
│ | └ | Latche
│ |  |  | 4099B | Async CLR,CK"L" | 8-Bit Addressable Latch | 1 | 16 | 16 | 8
├ | Shift Resister
│ |  |  | 4006B | Ser IN-Ser OUT, CK↓ | 18-Bit Static Shift Register | 4 | 14 | 14 | 7
│ |  |  | 4014B | Par and Ser IN-Ser OUT,PRS, CK↑ | 8-Bit Static Shift Register | 1 | 16 | 16 | 8
│ |  |  | 4015B | Ser IN-Rar OUT, CLR, CK↑ | Dual 4-Bit Static Shift Register | 2 | 16 | 16 | 8
│ |  |  | 4021B | Par and Ser IN-Ser OUT,PRS, CK↑ | 8-Bit Static Shift Register | 1 | 16 | 16 | 8
│ |  |  | 4031B | Ser IN-Ser OUT, CK↑ | 64-Stage Static Shift Register | 1 | 16 | 16 | 8
│ |  |  | 4034B | Par and Ser IN-Ser OUT, CK↓ | 8-Bit Universal Bus Register | 1 | 24 | 24 | 12
│ |  |  | 4035B | Par and Ser IN-Ser OUT, CK↑ | 4-Bit Parallel-In/Parallel-Out Shift Register | 1 | 16 | 16 | 8
│ |  |  | 4094B | 3-state,Ser IN-Ser and Par OUT, CK↑ | 8-Stage Shift/Store Register with 3-State Outputs | 1 | 16 | 16 | 8
│ |  |  | 40100B | Ser IN-Ser OUT, CK↓ | 32-Stage Static Left/Right Shift Register | 1 | 16 | 16 | 8
│ |  |  | 40104B | 3-state,Par and Ser IN-Par OUT,CLR, CK↑ | 4-Bit Bidirectional Universal Shift Register | 1 | 16 | 16 | 8
│ |  |  | 40194B | Par and Ser IN-Par OUT,CLR, CK↑ | 4-Bit Bidirectional Universal Shift Register | 1 | 16 | 16 | 8
├ | Counter
│ | ├ | Syncronous
│ | │ |  | 4017B | Async CLR, CK↑ | Decade Counter/Divider with 10 Decoded Outputs | 1 | 16 | 16 | 8
│ | │ |  | 4018B | Async PRS,Async CLR,CK↑ | Presettable Divide by N Counter | 1 | 16 | 16 | 8
│ | │ |  | 4022B | Async CLR, CK↑ | Octal Counter | 1 | 16 | 16 | 8
│ | │ |  | 4029B | Sync PRS, CK↑ | Presettable Binary/BCD Up/Down Counter | 1 | 16 | 16 | 8
│ | │ |  | 40102B | Async PRS,Sync PRS ,CLR,CK↑ | 8-Stage Presettable Synchronous Down Counter | 1 | 16 | 16 | 8
│ | │ |  | 40103B | Async PRS,Sync PRS ,CLR,CK↑ | 8-Stage Presettable Synchronous Down Counter | 1 | 16 | 16 | 8
│ | │ |  | 40160B | Sync PRS,Async CLR, CK↑ | Synchronous Presettable 4-Bit Counter | 1 | 16 | 16 | 8
│ | │ |  | 40161B | Sync PRS,Async CLR, CK↑ | Synchronous Presettable 4-Bit Counter | 1 | 16 | 16 | 8
│ | │ |  | 40162B | Sync PRS,Sync CLR, CK↑ | Synchronous Presettable 4-Bit Counter | 1 | 16 | 16 | 8
│ | │ |  | 40163B | Sync PRS,Sync CLR, CK↑ | Synchronous Presettable 4-Bit Counter | 1 | 16 | 16 | 8
│ | └ | Asyncronous
│ |  |  | 4020B | Async CLR, CK↓ | 14-Stage Ripple Carry Binary Counter | 1 | 16 | 16 | 8
│ |  |  | 4024B | Async CLR, CK↓ | 7-Stage Ripple Carry Binary Counter | 1 | 14 | 14 | 7
│ |  |  | 4040B | Async CLR, CK↓ | 12-Stage Ripple Carry Binary Counter | 1 | 16 | 16 | 8
│ |  |  | 4045B | Async CK↓/↑ | 21Stage Counter | 1 | 16 | 3 | 14
│ |  |  | 4060B | Async CLR, CK↓ | 14-Stage Ripple Carry Binary Counter | 1 | 16 | 16 | 8
│ |  |  | 40192B | Async PRS,Async CLR,CK↑ | Synchronous 4-Bit Up/Down Decade Counter | 1 | 16 | 16 | 8
│ |  |  | 40193B | Async PRS,Async CLR,CK↑ | Synchronous 4-Bit Up/Down Binary Counter | 1 | 16 | 16 | 8
├ | Multivibrator
│ | └ | Monostable
│ |  |  | 4047B | - | Low-Power Monostable/Astable Multivibrator | 1 | 14 | 14 | 7
│ |  |  | 4098B | - | Dual Monostable Multivibrator | 2 | 16 | 16 | 8
├ | Parity Generator
│ |  |  | 40101B | - | 9Bit Parity Cenerator/Checker | 1 | 14 | 14 | 7
├ | PLL
│ |  |  | 4046B | - | Micropower Phase-Locked Loop | 1 | 16 | 16 | 8
├ | FIFO Register
│ |  |  | 40105B | 3-state control,MASTER RESET | 4-Bit x 16-Word FIFO Register | 1 | 16 | 16 | 8
├ | Multiport Register
│ |  |  | 40108B | 3-state | 4 x 4 Multiport Register | 1 | 24 | 24 | 12
│ |  |  | 40208B | 3-state | 4 x 4 Multiport Register | 1 | 24 | 24 | 12
└ | Voltage Level Shifter
|  |  | 40109B | - | Quad Low-To-High Voltage Level Shifter | 4 | 16 | 16 | 8

## 40xx(型番順)
Device | Feature | Function | Component | PIN | VCC | GND
4000B
4000B | - | Dual 3-Input NOR Gate plus Inverter | 3 | 14 | 14 | 7
4001B | - | Quad 2-Input NOR Buffered B series Gate | 4 | 14 | 14 | 7
4002B | - | Dual 4-Input NOR Gate | 2 | 14 | 14 | 7
4006B | Ser IN-Ser OUT, CK↓ | 18-Bit Static Shift Register | 4 | 14 | 14 | 7
4008B | - | 4-Bit Full Adder | 1 | 16 | 16 | 8
4009B | - | Hex Buffer/Converter | 6 | 16 | 16 | 8
4010B | - | Hex Buffer/Converter | 6 | 16 | 16 | 8
4011B | - | Quad 2-Input NAND Buffered B series Gate | 4 | 14 | 14 | 7
4012B | - | Dual 4-Input NAND Gate | 2 | 14 | 14 | 7
4013B | PRS, CLR, CK↑ | Dual D-Type Flip-Flop | 2 | 14 | 14 | 7
4014B | Par and Ser IN-Ser OUT,PRS, CK↑ | 8-Bit Static Shift Register | 1 | 16 | 16 | 8
4015B | Ser IN-Rar OUT, CLR, CK↑ | Dual 4-Bit Static Shift Register | 2 | 16 | 16 | 8
4016B | 3-state outputs | Quad Analog Switch/Quad Multiplexer | 4 | 14 | 14 | 7
4017B | Async CLR, CK↑ | Decade Counter/Divider with 10 Decoded Outputs | 1 | 16 | 16 | 8
4018B | Async PRS,Async CLR,CK↑ | Presettable Divide by N Counter | 1 | 16 | 16 | 8
4019B | - | Quad AND/OR Select Gate | 4 | 16 | 16 | 8
4020B | Async CLR, CK↓ | 14-Stage Ripple Carry Binary Counter | 1 | 16 | 16 | 8
4021B | Par and Ser IN-Ser OUT,PRS, CK↑ | 8-Bit Static Shift Register | 1 | 16 | 16 | 8
4022B | Async CLR, CK↑ | Octal Counter | 1 | 16 | 16 | 8
4023B | - | Buffered Triple 3-Input NAND Gate | 3 | 14 | 14 | 7
4024B | Async CLR, CK↓ | 7-Stage Ripple Carry Binary Counter | 1 | 14 | 14 | 7
4025B | - | Buffered Triple 3-Input NOR Gate | 3 | 14 | 14 | 7
4027B | PRS, CLR, CK↑ | Dual J-K Master/Slave Flip-Flop with Set and Reset | 2 | 16 | 16 | 8
4028B | - | BCD-to-Decimal Decoder | 1 | 16 | 16 | 8
4029B | Sync PRS, CK↑ | Presettable Binary/BCD Up/Down Counter | 1 | 16 | 16 | 8
4030B | - | Quad EXCLUSIVE-OR Gate | 4 | 14 | 14 | 7
4031B | Ser IN-Ser OUT, CK↑ | 64-Stage Static Shift Register | 1 | 16 | 16 | 8
4032B | - | Triple Serial Adder (positive logic) | 3 | 16 | 16 | 8
4034B | Par and Ser IN-Ser OUT, CK↓ | 8-Bit Universal Bus Register | 1 | 24 | 24 | 12
4035B | Par and Ser IN-Ser OUT, CK↑ | 4-Bit Parallel-In/Parallel-Out Shift Register | 1 | 16 | 16 | 8
4038B | - | Triple Serial Adder (negative logic) | 3 | 16 | 16 | 8
4040B | Async CLR, CK↓ | 12-Stage Ripple Carry Binary Counter | 1 | 16 | 16 | 8
4041B | - | Quad True/Complement Buffer | 4 | 14 | 14 | 7
4042B | CK↑/↓ | Quad Transparent Latch | 4 | 16 | 16 | 8
4043B | 3-state outputs | Quad R-S Latch | 4 | 16 | 16 | 8
4044B | 3-state outputs | Quad 3-State R-S Latch | 4 | 16 | 16 | 8
4045B | Async CK↓/↑ | 21Stage Counter | 1 | 16 | 3 | 14
4046B | - | Micropower Phase-Locked Loop | 1 | 16 | 16 | 8
4047B | - | Low-Power Monostable/Astable Multivibrator | 1 | 14 | 14 | 7
4048B | - | Multifunction Expandable 8-Input Gate | 1 | 16 | 16 | 8
4049B | - | Hex Inverter/Buffer | 6 | 16 | 1 | 8
4050B | - | Hex Non-Inverting Buffer | 6 | 16 | 1 | 8
4051B | - | 8-Channel Analog Multiplexer/Demultiplexer | 1 | 16 | 16 | 8
4052B | - | Dual 4-Channel Analog Multiplexer/Demultiplexer | 2 | 16 | 16 | 8
4053B | - | Triple 2-Channel Analog Multiplexer/Demultiplexer | 3 | 16 | 16 | 8
4060B | Async CLR, CK↓ | 14-Stage Ripple Carry Binary Counter | 1 | 16 | 16 | 8
4063B | - | 4 Bit comparater | 1 | 16 | 16 | 8
4066B | 3-state outputs | Quad Analog Switch/Quad Multiplexer | 4 | 14 | 14 | 7
4067B | - | Analog Multiplexer/Demultiplexer | 1 | 24 | 24 | 12
4068B | - | 8-Input NAND Gate | 1 | 14 | 14 | 7
4069B | - | Inverted Circuits | 6 | 14 | 14 | 7
4070B | - | Quad EXCLUSIVE-OR Gate | 4 | 14 | 14 | 7
4071B | - | Quad 2-Input OR Buffered B series Gate | 4 | 14 | 14 | 7
4072B | - | Dual 4-Input OR Gate | 2 | 14 | 14 | 7
4073B | - | Buffered Triple 3-Input AND Gate | 3 | 14 | 14 | 7
4075B | - | Buffered Triple 3-Input OR Gate | 3 | 14 | 14 | 7
4076B | 3-state outputs,Async CLR, CK↑ | 4-Bit D-Type Register with Three-State Outputs | 4 | 16 | 16 | 8
4077B | - | Quad XNOR Gate | 4 | 14 | 14 | 7
4078B | - | 8-Input NOR Gate | 1 | 14 | 14 | 7
4081B | - | Quad 2-Input AND Buffered B series Gate | 4 | 14 | 14 | 7
4082B | - | Dual 4-Input AND Gate | 2 | 14 | 14 | 7
4085B | - | Dual 2-Wide 2-Input AND-OR-Inverter Gate | 2 | 14 | 14 | 7
4089B | - | Binary Rate Multiplier | 1 | 16 | 16 | 8
4093B | - | Quad 2-Input NAND Schmitt Trigger | 4 | 14 | 14 | 7
4094B | 3-state,Ser IN-Ser and Par OUT, CK↑ | 8-Stage Shift/Store Register with 3-State Outputs | 1 | 16 | 16 | 8
4095B | PRS, CLR, CK↑ | Gate J-K Master-Slave Flip-Flop | 1 | 14 | 14 | 7
4096B | PRS, CLR, CK↑ | Gate J-K Master-Slave Flip-Flop | 1 | 14 | 14 | 7
4097B | - | Analog Multiplexer/Demultiplexer | 1 | 24 | 24 | 12
4098B | - | Dual Monostable Multivibrator | 2 | 16 | 16 | 8
4099B | Async CLR,CK"L" | 8-Bit Addressable Latch | 1 | 16 | 16 | 8
4100B
40100B | Ser IN-Ser OUT, CK↓ | 32-Stage Static Left/Right Shift Register | 1 | 16 | 16 | 8
40101B | - | 9Bit Parity Cenerator/Checker | 1 | 14 | 14 | 7
40102B | Async PRS,Sync PRS ,CLR,CK↑ | 8-Stage Presettable Synchronous Down Counter | 1 | 16 | 16 | 8
40103B | Async PRS,Sync PRS ,CLR,CK↑ | 8-Stage Presettable Synchronous Down Counter | 1 | 16 | 16 | 8
40104B | 3-state,Par and Ser IN-Par OUT,CLR, CK↑ | 4-Bit Bidirectional Universal Shift Register | 1 | 16 | 16 | 8
40105B | 3-state control,MASTER RESET | 4-Bit x 16-Word FIFO Register | 1 | 16 | 16 | 8
40106B | - | Hex Schmitt Trigger | 6 | 14 | 14 | 7
40107B | - | Dual 2-Input NAND Buffer/Driver | 2 | 8 | 8 | 4
40108B | 3-state | 4 x 4 Multiport Register | 1 | 24 | 24 | 12
40109B | - | Quad Low-To-High Voltage Level Shifter | 4 | 16 | 16 | 8
40160B | Sync PRS,Async CLR, CK↑ | Synchronous Presettable 4-Bit Counter | 1 | 16 | 16 | 8
40161B | Sync PRS,Async CLR, CK↑ | Synchronous Presettable 4-Bit Counter | 1 | 16 | 16 | 8
40162B | Sync PRS,Sync CLR, CK↑ | Synchronous Presettable 4-Bit Counter | 1 | 16 | 16 | 8
40163B | Sync PRS,Sync CLR, CK↑ | Synchronous Presettable 4-Bit Counter | 1 | 16 | 16 | 8
40174B | CLR, CK↑ | Hex D-Type Flip-Flop | 6 | 16 | 16 | 8
40175B | CLR, CK↑ | Quad D-Type Flip-Flop | 4 | 16 | 16 | 8
40181B | - | 4 Bit Arithmetic Loghc Unit | 1 | 24 | 24 | 12
40192B | Async PRS,Async CLR,CK↑ | Synchronous 4-Bit Up/Down Decade Counter | 1 | 16 | 16 | 8
40193B | Async PRS,Async CLR,CK↑ | Synchronous 4-Bit Up/Down Binary Counter | 1 | 16 | 16 | 8
40194B | Par and Ser IN-Par OUT,CLR, CK↑ | 4-Bit Bidirectional Universal Shift Register | 1 | 16 | 16 | 8
4200B
40208B | 3-state | 4 x 4 Multiport Register | 1 | 24 | 24 | 12
40257B | 3-state Outputs | Quad 2-Line to 1-Line Data Selector/Multiplexer | 4 | 16 | 16 | 8

## 45xx(機能別)
|  |  | Device | Feature | Function | Component | PIN | VCC | GND
45xx
├ | Gate
│ | ├ | NOT
│ | │ |  | 4584B | Schmitt Trigger | Hex Schmitt Trigger | 6 | 14 | 14 | 7
│ | └ | Complex
│ |  |  | 4501B | - | Triple Gate | 4 | 16 | 16 | 8
│ |  |  | 4506B | 3-state Outputs | Dual Expandable AOI Gate | 2 | 16 | 16 | 8
│ |  |  | 4572B | - | Hex Gate | 6 | 16 | 16 | 8
├ | Buffer
│ |  |  | 4502B | 3-state Outputs H | Stored Hex Inverter /Buffer | 5 | 16 | 16 | 8
│ |  |  | 4503B | 3-state Outputs H | Hex 3 state Buffer | 6 | 16 | 16 | 8
├ | Encoder
│
│ |  |  | 4532B | - | 8 Bit Priority Encoder | 1 | 16 | 16 | 8
├ | Decoder
│ |  |  | 4511B | - | BCD to 7Segment Latch Decoder/Driver | 1 | 16 | 16 | 8
│ │ |  |  | 4513B | - | BCD to 7Segment Latch Decoder/Driver with Ripple Blanking | 1 | 18pin | 18 | 9
│ |  |  | 4514B | - | 4 Bit Transparent Latch/4 to 16 Line Decoder(High) | 1 | 24pin | 24pin | 12
│ |  |  | 4515B | - | 4 Bit Transparent Latch/4 to 16 Line Decoder(Low) | 1 | 24pin | 24pin | 12
│ │ |  |  | 4543B | - | BCD to 7Segment Latch Decoder/Drive for Liquid Crystal | 1 | 16 | 16 | 8
│ │ |  |  | 4544B | - | BCD to 7Segment Latch Decoder/Driver with Ripple Blanking | 1 | 18pin | 18 | 9
│ │ |  |  | 4555B | - | Dual Binary 1 of 4 Decoder/Demultiplexer(Active High Outputs) | 2 | 16 | 16 | 8
│ │ |  |  | 4556B | - | Dual Binary 1 of 4 Decoder/Demultiplexer(Active Low Outputs) | 2 | 16 | 16 | 8
│ |  |  | 4558B | - | BCD to 7Segment Decoder | 1 | 16 | 16 | 8
├ | Selector
│ | Multiplexer
│ |  |  | 4512B | 3-state Outputs | 8Channel Data Selector | 1 | 16 | 16 | 8
│ |  |  | 4519B | - | 4 Bit AND/OR Selector | 1 | 16 | 16 | 8
│ |  |  | 4527B | - | BCD Rate Multiplier | 1 | 16 | 16 | 8
│ | Analog |  | 4539B | - | Dual 4 Chanel Data Selector/Multiplexer | 2 | 16 | 16 | 8
│
│ |  |  | 4529B | 3-state Outputs | Dual 4 Cannel Analog Data Selector | 2 | 16 | 16 | 8
│ |  |  | 4551B | - | Quad 2Channel Analog Multiplexer/Demultiplexer | 4 | 16 | 16 | 8
├ | Multiplier
│ |  |  | 4554B | - | 2x2 Bit Parallel Multiplier |  | 16 | 16 | 8
├ | Operator
│ | │ |  | 4581B | - | 4 Bit Arithmetic Logic Unit | 1 | 24pin | 24pin | 12
│ | │ |  | 4561B | - | 9'S Complementer | 1 | 14 | 14 | 7
│ | │ |  | 4580B | 3-state Outputs | 4x4 Mutiport Register | 2 | 24pin | 24pin | 12
│ | └ | Adder
│ |  |  | 4560B | - | NBCD Adder | 1 | 16 | 16 | 8
│ |  |  | 4582B | - | Look Ahead Carry Block | 4 | 16 | 16 | 8
├ | Comparator
│ | └ | Magnitude
│ |  |  | 4585B | - | 4 Bit Magnitude Comparator | 1 | 16 | 16 | 8
├ | Shift Resister
│ |  |  | 4517B | Ser IN-Ser OUT, CK↑ | Dual 64 Bit Static Shift Register | 1 | 16 | 16 | 8
│ |  |  | 4557B | Ser IN-Ser/Rar OUT, CK↑/↓ | 1 to 64 Bit Variable Length Shift Register | 1 | 16 | 16 | 8
│ |  |  | 4562B | Ser IN-Ser/Rar OUT, CK↓ | 128 Bit Static Shift Register | 1 | 14 | 14 | 7
├ | Counter
│ | ├ | Syncronous
│ | │
│ | │ |  | 4510B | Async CLR, preset, CK↑ | Presettable BCD Up/Down Counter | 1 | 16 | 16 | 8
│ | │ |  | 4516B | Async CLR, preset, CK↑ | Presettable Binary Up/Down Counter | 1 | 16 | 16 | 8
│ | │ |  | 4518B | Syncrc CLR CK↑/↓ | Dual BCD Up Counter | 2 | 16 | 16 | 8
│ | │ |  | 4520B | Syncrc CLR CK↑/↓ | Dual Binary Up Counter | 2 | 16 | 16 | 8
│ | │ |  | 4521B |  | 24 Stage Frequency Divider | 1 | 16 | 16 | 8
│ | │ |  | 4522B | Async CLR, preset, CK↑ | Programmable BCD Counter | 1 | 16 | 16 | 8
│ | │ |  | 4526B | Async CLR, preset, CK↑ | Programmable Binary Counter | 1 | 16 | 16 | 8
│ | │ |  | 4553B | CLR H CK↓ | 3 Digit Counter | 1 | 16 | 16 | 8
│ | └ | Asyncronous
│ |  |  | 4569B | CK↑ | Programmable Dual 4Bit Binary/BCD Down Counter | 1 | 16 | 16 | 8
│ |  |  | 4566B | - | Industrial Time Base Generator | 2 | 16 | 16 | 8
│ |  |  | 4536B | - | Programmable Timer | 1 | 16 | 16 | 8
│ |  |  | 4541B | CLR H CK↑ | Programmable Oscillator/Timer | 1 | 14 | 14 | 7
├ | Multivibrator
│ | └ | Monostable
│ |  |  | 4528B | Reset | Dual Monostable Multivibrator | 2 | 16 | 16 | 8
│ |  |  | 4538B | Reset | Dual Precision Monostable Multivibrator | 2 | 16 | 16 | 8
│
├ | Level Shifter
│ |  |  | 4504B | - | TTL or CMOS to CMOS Hex Level Shifter | 6 | 16 | 16 | 8
├ | Latch
│ |  |  | 4508B | - | Dual 4Bit Latch | 2 | 24pin | 24pin | 12
│ |  |  | 4597B | 3-state Outputs CLR L CKH | 8 Bit Bus Compatible Counter Latches | 1 | 16 | 16 | 8
│ |  |  | 4598B | 3-state Outputs CLR L CKH | 8 Bit Bus Compatible Addressable Latches | 1 | 18 | 18 | 9
│ |  |  | 4599B | 3-state Outputs CLR H CKL | 8 Bit Addressable Latch | 1 | 18 | 18 | 9
├ | Register
│ |  |  | 4549B | - | Successive Approximation Register | 1 | 16 | 16 | 8
│ |  |  | 4559B | - | Successive Approximation Register | 1 | 16 | 16 | 8
└ | Parity Generator
|  |  | 4531B | - | 12Bit Parity Tree | 1 | 16 | 16 | 8

## 45xx(型番順)
Device | Feature | Function | Component | PIN | VCC | GND
4500B
4501B | - | Triple Gate | 4 | 16 | 16 | 8
4502B | 3-state Outputs H | Stored Hex Inverter /Buffer | 5 | 16 | 16 | 8
4503B | 3-state Outputs H | Hex 3 state Buffer | 6 | 16 | 16 | 8
4504B | - | TTL or CMOS to CMOS Hex Level Shifter | 6 | 16 | 16 | 8
4506B | 3-state Outputs | Dual Expandable AOI Gate | 2 | 16 | 16 | 8
4508B | - | Dual 4Bit Latch | 2 | 24pin | 24pin | 12
4510B | Async CLR, preset, CK↑ | Presettable BCD Up/Down Counter | 1 | 16 | 16 | 8
4511B | - | BCD to 7Segment Latch Decoder/Driver | 1 | 16 | 16 | 8
4512B | 3-state Outputs | 8Channel Data Selector | 1 | 16 | 16 | 8
4513B | - | BCD to 7Segment Latch Decoder/Driver with Ripple Blanking | 1 | 18pin | 18 | 9
4514B | - | 4 Bit Transparent Latch/4 to 16 Line Decoder(High) | 1 | 24pin | 24pin | 12
4515B | - | 4 Bit Transparent Latch/4 to 16 Line Decoder(Low) | 1 | 24pin | 24pin | 12
4516B | Async CLR, preset, CK↑ | Presettable Binary Up/Down Counter | 1 | 16 | 16 | 8
4517B | Ser IN-Ser OUT, CK↑ | Dual 64 Bit Static Shift Register | 1 | 16 | 16 | 8
4518B | Syncrc CLR CK↑/↓ | Dual BCD Up Counter | 2 | 16 | 16 | 8
4519B | - | 4 Bit AND/OR Selector | 1 | 16 | 16 | 8
4520B | Syncrc CLR CK↑/↓ | Dual Binary Up Counter | 2 | 16 | 16 | 8
4521B |  | 24 Stage Frequency Divider | 1 | 16 | 16 | 8
4522B | Async CLR, preset, CK↑ | Programmable BCD Counter | 1 | 16 | 16 | 8
4526B | Async CLR, preset, CK↑ | Programmable Binary Counter | 1 | 16 | 16 | 8
4527B | - | BCD Rate Multiplier | 1 | 16 | 16 | 8
4528B | Reset | Dual Monostable Multivibrator | 2 | 16 | 16 | 8
4529B | 3-state Outputs | Dual 4 Cannel Analog Data Selector | 2 | 16 | 16 | 8
4531B | - | 12Bit Parity Tree | 1 | 16 | 16 | 8
4532B | - | 8 Bit Priority Encoder | 1 | 16 | 16 | 8
4536B | - | Programmable Timer | 1 | 16 | 16 | 8
4538B | Reset | Dual Precision Monostable Multivibrator | 2 | 16 | 16 | 8
4539B | - | Dual 4 Chanel Data Selector/Multiplexer | 2 | 16 | 16 | 8
4541B | CLR H CK↑ | Programmable Oscillator/Timer | 1 | 14 | 14 | 7
4543B | - | BCD to 7Segment Latch Decoder/Drive for Liquid Crystal | 1 | 16 | 16 | 8
4544B | - | BCD to 7Segment Latch Decoder/Driver with Ripple Blanking | 1 | 18pin | 18 | 9
4549B | - | Successive Approximation Register | 1 | 16 | 16 | 8
4551B | - | Quad 2Channel Analog Multiplexer/Demultiplexer | 4 | 16 | 16 | 8
4553B | CLR H CK↓ | 3 Digit Counter | 1 | 16 | 16 | 8
4554B | - | 2x2 Bit Parallel Multiplier |  | 16 | 16 | 8
4555B | - | Dual Binary 1 of 4 Decoder/Demultiplexer(Active High Outputs) | 2 | 16 | 16 | 8
4556B | - | Dual Binary 1 of 4 Decoder/Demultiplexer(Active Low Outputs) | 2 | 16 | 16 | 8
4557B | Ser IN-Ser/Rar OUT, CK↑/↓ | 1 to 64 Bit Variable Length Shift Register | 1 | 16 | 16 | 8
4558B | - | BCD to 7Segment Decoder | 1 | 16 | 16 | 8
4559B | - | Successive Approximation Register | 1 | 16 | 16 | 8
4560B | - | NBCD Adder | 1 | 16 | 16 | 8
4561B | - | 9'S Complementer | 1 | 14 | 14 | 7
4562B | Ser IN-Ser/Rar OUT, CK↓ | 128 Bit Static Shift Register | 1 | 14 | 14 | 7
4566B | - | Industrial Time Base Generator | 2 | 16 | 16 | 8
4569B | CK↑ | Programmable Dual 4Bit Binary/BCD Down Counter | 1 | 16 | 16 | 8
4572B | - | Hex Gate | 6 | 16 | 16 | 8
4580B | 3-state Outputs | 4x4 Mutiport Register | 2 | 24pin | 24pin | 12
4581B | - | 4 Bit Arithmetic Logic Unit | 1 | 24pin | 24pin | 12
4582B | - | Look Ahead Carry Block | 4 | 16 | 16 | 8
4584B | Schmitt Trigger | Hex Schmitt Trigger | 6 | 14 | 14 | 7
4585B | - | 4 Bit Magnitude Comparator | 1 | 16 | 16 | 8
4597B | 3-state Outputs CLR L CKH | 8 Bit Bus Compatible Counter Latches | 1 | 16 | 16 | 8
4598B | 3-state Outputs CLR L CKH | 8 Bit Bus Compatible Addressable Latches | 1 | 18 | 18 | 9
4599B | 3-state Outputs CLR H CKL | 8 Bit Addressable Latch | 1 | 18 | 18 | 9